## Sheet1
UUID	Requirement Description	Functional(F) or Non-functional(N)	Traceability	Group (Server, Client/server, Gui, All)
REQ001	The client and server program shall run Linux	NF	UberChat Architecture Document	A
REQ002	One server shall support at least 10 client	F	UberChat Architectual Document	S
REQ003	The client shall only communicate to a single server at a time	F	UberChat Architectual Document	C/S
REQ004	The program shall be written in C++11 variant	NF	UberChat Architectual Document	A
REQ005	The client shall respond to a message in 100 ms	F	UberChat Architectual Document	C/S
REQ006	All communication between client and server shall take place over a TCP connection	NF	UberChat Architectual Document	C/S
REQ007	The client shall make all request.	F	UberChat Architectual Document	C/S
REQ008	The server shall provide all responses.	F	UberChat Architectual Document	S
REQ009	Checksum shall be required to verify data integrity.	F	UberChat Architectual Document	C/S
REQ010	The algorithm shall use CRC-32 checksum.	NF	UberChat Architectual Document	C/S
REQ011	The algorithm shall use boost implementation to ensure interoperability.	NF	UberChat Architectual Document	A
REQ012	All data shall be transferred between client and server as ASCII data.	F	UberChat Architectual Document	C/S
REQ013	Every request and reply shall have a CRC-32 checksum and time of the message	F	UberChat Architectual Document	C/S
REQ014	The “,” shall not be used in user’s name.	NF	UberChat Architectual Document	C/S
REQ015	The “;” shall not be used in user’s reply.	NF	UberChat Architectual Document	C/S
REQ016 X	Only 5 names shall be displayed per line for the names of present user in the chat X	NF X	Class Discussion X
REQ017	There shall only be at most 10 characters per name.	NF	Class Discussion	C/S
REQ018	The user shall create a nickname upon first use of UberChat	F	Class Discussion	C/S
REQ019	All clients shall have their own nickname and UUID	F	UberChat Architectual Document	S & C/S
REQ020 X	Client shall be able to request a UUID via button	F	UberChat Architectual Document and group discussion	Gui & C/S
REQ021	Client shall be able to set their nickname via nick button	F	UberChat Architectual Document and group discussion	Gui & C/S
REQ022	Client shall be able to request a UUID via requuid button	F	UberChat Architectual Document and group discussion	Gui & C/S
REQ023	Client shall be able to request the creation of a chat room with a certain name via button namechatroom	F	UberChat Architectual Document and group discussion	Gui & C/S
REQ024	Client shall be able to their text via sendtext button	F	UberChat Architectual Document and group discussion	Gui & C/S
REQ025	Client shall be able to request a list of currently active chatroom via namechatroom button	F	UberChat Architectual Document and group discussion	Gui & C/S
REQ026	Client shall be displayed a list of currently active users and their nicks in chatroom	F	UberChat Architectual Document and group discussion	C/S
REQ027	The server shall keep tracks of all messages.	F	Derived	S
REQ028	A private chat function shall be available to chat with individual in a chatroom	F	Derived	C/S
REQ029	There shall be a 1000 character limit for messages.	F	Derived	C/S
REQ030	A option to leave chat shall be available to the user	F	Derived	C/S
REQ031	A option to leave chat shall be available to the user	F	Derived
REQ032	A file shall be create on the server’s computer to keep track of all UUIDs	F	Derived	S
REQ033	The client shall be given the option to mute a specific user.	F	Derived	C/S
REQ034	The user shall be able to copy and paste from the chat	F	Derived	Gui
REQ035	The client shall display the previous 100 messages	F	Derived	S & C/S
REQ036	The creator of a chat room shall become the admin of the chatroom	F	Derived	C/S
REQ037	Admin shall be able to change the name of a chat room	F	Derived	C/S
REQ038	Admin shall be able to kick a user from a chatroom.	F	Derived	C/S
REQ039	The client shall be able to unmute a muted user.	F	Derived	S